## Read Me
How to use Smart MMP Loop Calculator
Go to configure panel Tab.
On this tab, any space where info can be added is highlighted in | light Blue
Select the panel size from the drop down list
Select the type of module fitted to each port
If you have selected an invalid quantity of modules, the modules fitted table will show an error
If you have added an alarm circuit module, you will be prompted to add the sounder current
If the load is too high, or if you enter a load for the wrong circuit an error will be shown
When all has been entered, move to the addressable loop Calculator to enter the panels loop contents.

## Read Me 2
How to use the Loop Calculator
Step 1. Go to Sec 1 - "Configure Panel" Tab.
| On this tab, any space where info can be added is highlighted in |  |  |  |  | Amber
Step 2. | *Select the panel size from the drop down list
Step 3. | *Select the type(s) of Panel Module(s) required to fit in each port -
| *Note: | Once you have selected the required control panel, the number of available
ports will be indicated in the first coloumn, simply click on the module
selection cells and select the required modules from the drop down list
| *Note: | If you have selected an invalid quantity of modules, the modules fitted table
will show an error
**Only Require if using Conventional sounders / strobes
Step 4. | *Entering Conventional Sounders / Strobes - If using them - Current draw
| *Note: | If you have selected the SCM-ACM modules, you will be prompted to
calculate and fill in the amount of current draw required for each loop or circuit
Example: 1 x ACM Loop ( You require 2x sounder/strobes with each device
pulling 185mA of current in alarm)
|  |  | Sum: | 185mA x 2 = 370mA | Enter: | 370
|  | *Note: | If the load is too high, or if you enter a load for the wrong circuit
an error will be shown
Step 5. | *Enter the required System "Backup" time in hours
Step 6. | *Enter the required "Alarm Time" (example - 30 mins will be 0.5 hrs)
| *Note: | If you have selected an invalid quantity of modules, the modules fitted table
will show an error
When all has been completed,
move to Sec 2 - Addressable loop Calc tab to enter the panels loop contents.
Tab "Sec 2 - Addressable Loop Calc"
Step 7. Go to Sec 1 - "Configure Panel" Tab. | Section 1 | *Auxilary Power - If additional power is required via SCM-ACM module or
|  |  |  | Terminals A & B then manually enter in mA |  |  | mA
Step 8. Go to Sec 1 - "Configure Panel" Tab. | Section 2 | *Cable Characteristics - Enter from the drop downs the required fire cable
thickness peer loop
Step 9. Go to Sec 1 - "Configure Panel" Tab. | Section 3 | *Loop Devices - Manually enter the required device totals per loop
|  | Note: | An Error message will appear in the loop totals if the number of
devices has exceeded the maximum for that specific loop
| Section 4 | No Action Required
Step 10. Go to Sec 1 - "Configure Panel" Tab. | Section 5 | Site Details - Optional **Enter (if required) the site details,
project reference etc.
You are now ready to view / print the report
Tab "Sec 3 - Report"
Check that the report has the correct information.
Print
Close

## Sec 1 - Configure Panel
[29 empty] | Part Number | Description | L1 | L60 | L2 | L3 | L4 | L5 | L52 | L53 | L54 | L6 | L7 | L8 | L9 | L10 | L11 | L12 | IMAX | C1 | C2 | Alarm_LEDs | SND | AUX
[29 empty] | Smart 6/0 | Smart 6 no Zone LED | 250 |  | 250 | 250 | 250 | 0 |  |  |  | 0 | 0 | 0 | 0 | 0 | 0 | 0 | 450 | 113 | 125 | 8 | 1000 | 1000
[29 empty] | Smart 10/64 | Smart 10 with 64 Zone LED | 250 |  | 250 | 250 | 250 | 250 |  |  |  | 250 | 250 | 250 | 0 | 0 | 0 | 0 | 450 | 113 | 125 | 8 | 1000 | 1000
1: Select Control Panel |  | Actions Required in this Section > | * Control Panels Analogue Addressable: Select the required Control Panel from drop down list and then select the required Internal Panel modules | [25 empty] | Smart 10/P/64 | Smart 10 with 64 Zone LED & Printer | 250 |  | 250 | 250 | 250 | 250 |  |  |  | 250 | 250 | 250 | 0 | 0 | 0 | 0 | 450 | 113 | 125 | 8 | 1000 | 1000
|  |  | * Sounder Load Amount - Add the current draw in mA expected from the Conventional sounder Circuits and the Auxilary 24V DC power. | [25 empty] | Smart 26/64 | Smart 26 with 64 LED | 250 |  | 250 | 250 | 250 | 250 |  |  |  | 250 | 250 | 250 | 250 | 250 | 250 | 250 | 450 | 113 | 125 | 8 | 1000 | 1000
|  |  | * Backup Battery Requirement & Alarm Time: Input the number of hours backup & the alarm time required | [25 empty] | Smart 26/P/64 | Smart 26 with 64 LED & Printer | 250 |  | 250 | 250 | 250 | 250 |  |  |  | 250 | 250 | 250 | 250 | 250 | 250 | 250 | 450 | 113 | 125 | 8 | 1000 | 1000
*Control Panels: Analogue Addressable |  |  | Max Addresses on each Loop | [11 empty] | Panel Current |  | Quiescent Current |  |  |  | Alarm Current
| Select Control Panel (below) |  | Loop 1 | Loop 2 | Loop 3 | Loop 4 | Loop 5 | Loop 6 | Loop 7 | Loop 8 | Loop 9 | Loop 10 | Loop 11 | Loop 12 | Quiescent | Alarm | Total for selected Control Panel |  |  |  | Total for selected Control Panel
| Part Number | Description | [12 empty] | IQ(mA) | IA (mA)
* | Smart 6/0 | Smart 6 no Zone LED | 250 | 250 | 250 | 250 | 0 | 0 | 0 | 0 | 0 | 0 | 0 | 0 | 113 | 125 | 113 |  |  |  | 125 |  |  | 250 | Smart 6/0 | Smart 6 no Zone LED
| Number Of Ports | 6 | Max Addresses on each Loop Loop 1: Max Recommended Loops; Max Addresses on each Loop Loop 5: 4
*Internal Panel Modules (Enter Below) |  |  | Max Addresses on each Loop Loop 3: Conventional Only Sounder / Strobes (Enter Loads if using SCM-ACM Module When Requested Below) | Summary of Fitted Modules (Check to review the selected Modules) |  |  |  | * System Backup & Alarm Time (Enter the required backup and Alarm Times)
Port No | * Module (Select) | Description | Max Addresses on each Loop Loop 1: IQ; Max Addresses on each Loop Loop 2: IAlm
Port 1 | None | No Module Fitted | 0 | 0 | [24 empty] | Column1 | Column2 | Column3 | Column4 | Column5 | Column6 | Column7
Port 2 | None | No Module Fitted | 0 | 0 | [11 empty] | Module |  | Quantity | Input Standby Time Requirement | [9 empty] | Module | Description | IQ | IALM | Max_6 | Max_10 | Max_26
Port 3 | None | No Module Fitted | 0 | 0 | [11 empty] | SCM-LCM |  | 0 |  | * | 24 | hr(s) | [6 empty] | Column1: None; Column2: No Module Fitted; Column3: 0; Column4: 0
Port 4 | None | No Module Fitted | 0 | 0 | [11 empty] | SCM-ACM |  | 0 | [10 empty] | SCM-LCM | Smart Multiloop - Loop Card Module | 58.1 | 58.1 | 2 | 4 | 8
Port 5 | None | No Module Fitted | 0 | 0 | [11 empty] | SCM-ZMM |  | 0 | [10 empty] | SCM-ACM | Smart Multiloop - Alarm Circuit Module | 23.3 | 54.3 | 6 | 10 | 26
Port 6 | None | No Module Fitted | 0 | 0 | [11 empty] | SCM-MIM |  | 0 | [10 empty] | SCM-ZMM | Smart Multiloop - Zone Monitor Module | 51.2 | 51.2 | 6 | 10 | 26
| None | No Module Fitted | 0 | 0 | [11 empty] | SCM-RM |  | 0 | Alarm Time Requirement | [9 empty] | SCM-MIM | Smart Multiloop - Multi-Input Module | 48.6 | 48.6 | 6 | 10 | 26
| None | No Module Fitted | 0 | 0 | [11 empty] | SCM-NM |  | 0 |  |  | 0.5 | hr(s) | [6 empty] | SCM-RM | Smart Multiloop - Relay Module | 17.2 | 79.8 | 6 | 10 | 26
| None | No Module Fitted | 0 | 0 | [11 empty] | SCM-PM |  | 0 | [10 empty] | SCM-NM | Smart Multiloop - Network Module | 28.7 | 28.7 | 1 | 1 | 1
| None | No Module Fitted | 0 | 0 | [11 empty] | SCM-LAN |  | 0 | [10 empty] | SCM-PM | Smart Multiloop - Printer Module | 41.2 | 41.2 | 1 | 1 | 1
| None | No Module Fitted | 0 | 0 | [24 empty] | SCM-LAN | Smart Multiloop - Ethernet Module | 46.5 | 46.5 | 1 | 1 | 1
| None | No Module Fitted | 0 | 0 | [11 empty] | Fitted Module Total |  | 0
| None | No Module Fitted | 0 | 0
| None | No Module Fitted | 0 | 0
| None | No Module Fitted | 0 | 0 | [23 empty] | MODULE Lookup Table | Column3: Module Count | [11 empty] | Summary of fitted modules
| None | No Module Fitted | 0 | 0
| None | No Module Fitted | 0 | 0 | [23 empty] | Module | Column3: Installed Modules; Column5: SCM-LCM; Column6: SCM-ACM; Column7: SCM-ZMM | SCM-MIM | SCM-RM | SCM-NM | SCM-PM | SCM-LAN | [6 empty] | Module | Quantity
| None | No Module Fitted | 0 | 0 | [22 empty] | Port 1 | None |  | 1 | None |  | 0 | 0 | 0 | 0 | 0 | 0 | 0 | 0 | [6 empty] | SCM-LCM | 0
| None | No Module Fitted | 0 | 0 | [23 empty] | Module |  | 2 | None |  | 0 | 0 | 0 | 0 | 0 | 0 | 0 | 0 | [6 empty] | SCM-ACM | 0
| None | No Module Fitted | 0 | 0 | [22 empty] | Port 2 | None |  | 3 | None |  | 0 | 0 | 0 | 0 | 0 | 0 | 0 | 0 | [6 empty] | SCM-ZMM | 0
| None | No Module Fitted | 0 | 0 | [23 empty] | module |  | 4 | None |  | 0 | 0 | 0 | 0 | 0 | 0 | 0 | 0 | [6 empty] | SCM-MIM | 0
| None | No Module Fitted | 0 | 0 | [22 empty] | Port 3 | None |  | 5 | None |  | 0 | 0 | 0 | 0 | 0 | 0 | 0 | 0 | [6 empty] | SCM-RM | 0
| None | No Module Fitted | 0 | 0 | [23 empty] | module |  | 6 | None |  | 0 | 0 | 0 | 0 | 0 | 0 | 0 | 0 | [6 empty] | SCM-NM | 0
| None | No Module Fitted | 0 | 0 | [22 empty] | Port 4 | None |  | 7 | None |  | 0 | 0 | 0 | 0 | 0 | 0 | 0 | 0 | [6 empty] | SCM-PM | 0
| None | No Module Fitted | 0 | 0 | [23 empty] | Module |  | 8 | None |  | 0 | 0 | 0 | 0 | 0 | 0 | 0 | 0 | [6 empty] | SCM-LAN | 0
| None | No Module Fitted | 0 | 0 | [22 empty] | Port 5 | None |  | 9 | None |  | 0 | 0 | 0 | 0 | 0 | 0 | 0 | 0
Summary Bar
|  |  | IQ | IAlm | [23 empty] | Module |  | 10 | None |  | 0 | 0 | 0 | 0 | 0 | 0 | 0 | 0 | [6 empty] | total | 0
Panel Module Load |  | Total Module Current | 0 | 0 | Sounder Current |  |  |  |  | 0 |  | mA |  |  | Fitted Panel Modules |  |  | 0 | Standby Time |  |  | 24 | Hrs |  |  |  | Port 6 | None |  | 11 | None |  | 0 | 0 | 0 | 0 | 0 | 0 | 0 | 0
|  | Total Current | 113 | 125 | Load | [13 empty] | Alarm Time Requiement |  |  | 0.5 | Hrs |  |  |  |  | Module |  | 12 | None |  | 0 | 0 | 0 | 0 | 0 | 0 | 0 | 0
[27 empty] | Port 7 | None |  | 13 | None |  | 0 | 0 | 0 | 0 | 0 | 0 | 0 | 0
End
[6 empty] | Move to Next Tab "Sec 2 - Addressable Loop Calc | [21 empty] | Module |  | 14 | None |  | 0 | 0 | 0 | 0 | 0 | 0 | 0 | 0
[27 empty] | Port 8 | None |  | 15 | None |  | 0 | 0 | 0 | 0 | 0 | 0 | 0 | 0
[28 empty] | Module |  | 16 | None |  | 0 | 0 | 0 | 0 | 0 | 0 | 0 | 0
[27 empty] | Port 9 | None |  | 17 | None |  | 0 | 0 | 0 | 0 | 0 | 0 | 0 | 0
[28 empty] | Module |  | 18 | None |  | 0 | 0 | 0 | 0 | 0 | 0 | 0 | 0
[27 empty] | Port 10 | None |  | 19 | None |  | 0 | 0 | 0 | 0 | 0 | 0 | 0 | 0
[28 empty] | Module |  | 20 | None |  | 0 | 0 | 0 | 0 | 0 | 0 | 0 | 0
[27 empty] | Port 11 | None |  | 21 | None |  | 0 | 0 | 0 | 0 | 0 | 0 | 0 | 0
[28 empty] | Module |  | 22 | None |  | 0 | 0 | 0 | 0 | 0 | 0 | 0 | 0
[27 empty] | Port 12 | None |  | 23 | None |  | 0 | 0 | 0 | 0 | 0 | 0 | 0 | 0
[28 empty] | Module |  | 24 | None |  | 0 | 0 | 0 | 0 | 0 | 0 | 0 | 0
[27 empty] | Port 13 | None |  | 25 | None |  | 0 | 0 | 0 | 0 | 0 | 0 | 0 | 0
[28 empty] | Module |  | 26 | None |  | 0 | 0 | 0 | 0 | 0 | 0 | 0 | 0
[27 empty] | Port 14 | None
[28 empty] | Module | Column3: totals; Column5: 0; Column6: 0; Column7: 0 | 0 | 0 | 0 | 0 | 0
[27 empty] | Port 15 | None
Module
[27 empty] | Port 16 | None
Module
[27 empty] | Port 17 | None
Module
[27 empty] | Port 18 | None
Module
[27 empty] | Port 19 | None
Module
[27 empty] | Port 20 | None
Module
[27 empty] | Port 21 | None
Module
[27 empty] | Port 22 | None
Module
[27 empty] | Port 23 | None
Module
[27 empty] | Port 24 | None
Module
[27 empty] | Port 25 | None
Module
[27 empty] | Port 26 | None
- Multi-Loop
Addressable Systems Loop Calculation Spreadsheet

## Sec 2 - Addressable Loop Calc
[28 empty] | Part Number | Description | L1 | L50 | L2 | L3 | L4 | L5 | L52 | L53 | L54 | L6 | L7 | L8 | L9 | L10 | L11 | L12 | IMAX | C1 | C2 | Alarm_LEDs | SND | AUX
[28 empty] | Smart 6/0 | Smart 6 no Zone LED | 250 |  | 250 | 250 | 250 | 0 |  |  |  | 0 | 0 | 0 | 0 | 0 | 0 | 0 | 450 | 113 | 125 | 8 | 1000 | 1000
[28 empty] | Smart 10/64 | Smart 10 with 64 Zone LED | 250 |  | 250 | 250 | 250 | 250 |  |  |  | 250 | 250 | 250 | 0 | 0 | 0 | 0 | 450 | 113 | 125 | 8 | 1000 | 1000
1: Select | [5 empty] | * Control Panels Analogue Addressable: Select the required Control Panel from drop down list and then select the required Internal Panel modules | [21 empty] | Smart 10/P/64 | Smart 10 with 64 Zone LED & Printer | 250 |  | 250 | 250 | 250 | 250 |  |  |  | 250 | 250 | 250 | 0 | 0 | 0 | 0 | 450 | 113 | 125 | 8 | 1000 | 1000
Control Panel Actions Required in this Section > | [5 empty] | * Sounder Load Amount - Add the current draw in mA expected from the Conventional sounder Circuits and the Auxilary 24V DC power. | [21 empty] | Smart 26/64 | Smart 26 with 64 LED | 250 |  | 250 | 250 | 250 | 250 |  |  |  | 250 | 250 | 250 | 250 | 250 | 250 | 250 | 450 | 113 | 125 | 8 | 1000 | 1000
* Backup Battery Requirement & Alarm Time: Input the number of hours backup & the alarm time required
[28 empty] | Smart 26/P/64 | Smart 26 with 64 LED & Printer | 250 |  | 250 | 250 | 250 | 250 |  |  |  | 250 | 250 | 250 | 250 | 250 | 250 | 250 | 450 | 113 | 125 | 8 | 1000 | 1000
Control Panels: Analogue Addressable |  | Max Addresses on each Loop | [11 empty] | Total Panel Current |  | Quiescent Current |  |  |  |  | Alarm Current
|  | Loop 1 | Loop 2 | Loop 3 | Loop 4 | Loop 5 | Loop 6 | Loop 7 | Loop 8 | Loop 9 | Loop 10 | Loop 11 | Loop 12 | Quiescent | Alarm | Total for selected Control Panel |  |  |  |  | Total for selected Control Panel
Part Number | Description | [12 empty] | IQ(mA) | IA (mA)
Smart 6/0 | Smart 6 no Zone LED | 250 | 250 | 250 | 250 | 0 | 0 | 0 | 0 | 0 | 0 | 0 | 0 | 113 | 125 |  |  |  | 113 |  |  |  | 125 | 250 | Smart 6/0 | Smart 6 no Zone LED
Total Aux Power drawn through SCM-ACM |  | Max Addresses on each Loop Loop 4: MAX:; Max Addresses on each Loop Loop 5: 1000 | 0 | 0 |  |  |  | 0 |  |  |  | 0
Total Aux Power drawn through Power Supply |  | Max Addresses on each Loop Loop 4: MAX:; Max Addresses on each Loop Loop 5: 1000 | 0 | 0 |  |  |  | 0 |  |  |  | 0
Panel Totals
| This System >>>> | [18 empty] | 113 |  |  | 125
2: Select Cable Characteristics
Enter the cable thickness from the drop down and loop length for each loop in use - Note: 1.5mm will give you the maximum requirement
Cable Data |  | Loop 1 | Loop 2 | Loop 3 | Loop 4 | Loop 5 | Loop 6 | Loop 7 | Loop 8 | Loop 9 | Loop 10 | Loop 11 | Loop 12 |  |  |  | Max Loop Current for Selected Cables
IM(mA)
Cable Thickness |  | 1.5 | 1.5 | 1.5 | 1.5 | 1.5 | 1.5 | 1.5 | 1.5 | 1.5 | 1.5 | 1.5 | 1.5 |  |  | 450.4976 |  | Loop 1 Maximum | 450
Cable run length (m) |  | 832 | 832 | 832 | 832 | 832 | 832 | 832 | 832 | 832 | 832 | 832 | 832 |  |  | 450.4976 |  | Loop 2 Maximum | 450
[16 empty] | 450.4976 |  | Loop 3 Maximum | 450
[16 empty] | 450.4976 |  | Loop 4 Maximum | 450
[16 empty] | 450.4976 |  | Loop 5 Maximum | 450
[16 empty] | 450.4976 |  | Loop 6 Maximum | 450 | [8 empty] | Allowabl cable sizes
[16 empty] | 450.4976 |  | Loop 7 Maximum | 450 | [8 empty] | 1
[16 empty] | 450.4976 |  | Loop 8 Maximum | 450 | [8 empty] | 1.5
[16 empty] | 450.4976 |  | Loop 9 Maximum | 450 | [8 empty] | 2.5
[16 empty] | 450.4976 |  | Loop 10 Maximum | 450
[16 empty] | 450.4976 |  | Loop 11 Maximum | 450
|  | Loop 1: 1; Loop 2: 1.5; Loop 3: 2.5 |  |  | 450.4976 |  | Loop 12 Maximum | 450
3: Select Loop Devices
Select the required Quantity of devices for each loop on the system
Loop Devices: Addressable |  | Loop 1: Quantities
|  | Loop 1 | Loop 2 | Loop 3 | Loop 4 | Loop 5 | Loop 6 | Loop 7 | Loop 8 | Loop 9 | Loop 10 | Loop 11 | Loop 12
Part Number | Description
DETECTORS & CALL POINTS
MKII-AOP | Fyreye MKII Optical Detector | 0 | 0 | 0 | 0 | 0 | 0 | 0 | 0 | 0 | 0 | 0 | 0
MKII-AHR | Fyreye MKII Heat Detector | 0 | 0 | 0 | 0 | 0 | 0 | 0 | 0 | 0 | 0 | 0 | 0
MKII-AHF | Fyreye MKII Fixed Heat Detector | 0 | 0 | 0 | 0 | 0 | 0 | 0 | 0 | 0 | 0 | 0 | 0 | [14 empty] | Loop Devices: Addressable |  |  |  | Device Current |  | Quantities |  |  |  |  | Quantities |  |  |  |  | Quantities |  |  |  |  | Quantities |  |  |  |  | Quantities |  |  |  |  | Quantities |  |  |  |  | Quantities |  |  |  |  | Quantities |  |  |  |  | Quantities |  |  |  |  | Quantities |  |  |  |  | Quantities |  |  |  |  | Quantities
MKII-AOH | Fyreye MKII Opto-Heat | 0 | 0 | 0 | 0 | 0 | 0 | 0 | 0 | 0 | 0 | 0 | 0 | [16 empty] | Addressed | Max Alm LED | Quiescent | Alarm | Loop 1 |  |  |  |  | Loop 2 |  |  |  |  | Loop 3 |  |  |  |  | Loop 4 |  |  |  |  | Loop 5 |  |  |  |  | Loop 6 |  |  |  |  | Loop 7 |  |  |  |  | Loop 8 |  |  |  |  | Loop 9 |  |  |  |  | Loop 10 |  |  |  |  | Loop 11 |  |  |  |  | Loop 12
ZT-CP3/AD | Zeta Addressable MCP | 0 | 0 | 0 | 0 | 0 | 0 | 0 | 0 | 0 | 0 | 0 | 0 | [14 empty] | Part Number | Description |  |  | IQ(mA) | IA (mA) | Devices | Addresses | Quiescent | Alarm | Alarm totals | Devices | Addresses | Quiescent | Alarm | Alarm totals | Devices | Addresses | Quiescent | Alarm | Alarm totals | Devices | Addresses | Quiescent | Alarm | Alarm totals | Devices | Addresses | Quiescent | Alarm | Alarm totals | Devices | Addresses | Quiescent | Alarm | Alarm totals | Devices | Addresses | Quiescent | Alarm | Alarm totals | Devices | Addresses | Quiescent | Alarm | Alarm totals | Devices | Addresses | Quiescent | Alarm | Alarm totals | Devices | Addresses | Quiescent | Alarm | Alarm totals | Devices | Addresses | Quiescent | Alarm | Alarm totals | Devices | Addresses | Quiescent | Alarm | Alarm totals
ZT-CP3/AD/WP | Zeta Addressable Weatherproof Manual Call Point | 0 | 0 | 0 | 0 | 0 | 0 | 0 | 0 | 0 | 0 | 0 | 0 | [14 empty] | DETECTORS & CALL POINTS
LOOP INTERFACES | [27 empty] | MKII-AOP | Fyreye MKII Optical Detector | 1 | 8 | 0.5 | 5 | 0 | 0 | 0 | 0 |  | 0 | 0 | 0 | 0 |  | 0 | 0 | 0 | 0 |  | 0 | 0 | 0 | 0 |  | 0 | 0 | 0 | 0 |  | 0 | 0 | 0 | 0 |  | 0 | 0 | 0 | 0 |  | 0 | 0 | 0 | 0 |  | 0 | 0 | 0 | 0 |  | 0 | 0 | 0 | 0 |  | 0 | 0 | 0 | 0 |  | 0 | 0 | 0 | 0
ZAI-MI | Zeta Fyreye MKII Input Unit | 0 | 0 | 0 | 0 | 0 | 0 | 0 | 0 | 0 | 0 | 0 | 0 | [14 empty] | MKII-AHR | Fyreye MKII Heat Detector | 1 | 8 | 0.5 | 5 | 0 | 0 | 0 | 0 |  | 0 | 0 | 0 | 0 |  | 0 | 0 | 0 | 0 |  | 0 | 0 | 0 | 0 |  | 0 | 0 | 0 | 0 |  | 0 | 0 | 0 | 0 |  | 0 | 0 | 0 | 0 |  | 0 | 0 | 0 | 0 |  | 0 | 0 | 0 | 0 |  | 0 | 0 | 0 | 0 |  | 0 | 0 | 0 | 0 |  | 0 | 0 | 0 | 0
ZAIO-MI | Zeta Fyreye MKII Input Output Unit | 0 | 0 | 0 | 0 | 0 | 0 | 0 | 0 | 0 | 0 | 0 | 0 | [14 empty] | MKII-AHF | Fyreye MKII Fixed Heat Detector | 1 | 8 | 0.5 | 5 | 0 | 0 | 0 | 0 |  | 0 | 0 | 0 | 0 |  | 0 | 0 | 0 | 0 |  | 0 | 0 | 0 | 0 |  | 0 | 0 | 0 | 0 |  | 0 | 0 | 0 | 0 |  | 0 | 0 | 0 | 0 |  | 0 | 0 | 0 | 0 |  | 0 | 0 | 0 | 0 |  | 0 | 0 | 0 | 0 |  | 0 | 0 | 0 | 0 |  | 0 | 0 | 0 | 0
ZAIO-MI /230 | Zeta Fyreye MKII Input Output Unit – mains switching | 0 | 0 | 0 | 0 | 0 | 0 | 0 | 0 | 0 | 0 | 0 | 0 | [14 empty] | MKII-AOH | Fyreye MKII Opto-Heat | 1 | 8 | 0.5 | 5 | 0 | 0 | 0 | 0 |  | 0 | 0 | 0 | 0 |  | 0 | 0 | 0 | 0 |  | 0 | 0 | 0 | 0 |  | 0 | 0 | 0 | 0 |  | 0 | 0 | 0 | 0 |  | 0 | 0 | 0 | 0 |  | 0 | 0 | 0 | 0 |  | 0 | 0 | 0 | 0 |  | 0 | 0 | 0 | 0 |  | 0 | 0 | 0 | 0 |  | 0 | 0 | 0 | 0
ZASC-MI | Zeta Fyreye MKII Sounder Control Module | 0 | 0 | 0 | 0 | 0 | 0 | 0 | 0 | 0 | 0 | 0 | 0 | [14 empty] | ZT-CP3/AD | Zeta Addressable MCP | 1 | 8 | 0.6 | 2.5 | 0 | 0 | 0 | 0 |  | 0 | 0 | 0 | 0 |  | 0 | 0 | 0 | 0 |  | 0 | 0 | 0 | 0 |  | 0 | 0 | 0 | 0 |  | 0 | 0 | 0 | 0 |  | 0 | 0 | 0 | 0 |  | 0 | 0 | 0 | 0 |  | 0 | 0 | 0 | 0 |  | 0 | 0 | 0 | 0 |  | 0 | 0 | 0 | 0 |  | 0 | 0 | 0 | 0
ZAZM-MI | Zone Fyreye MKII Zone Monitor Unit | 0 | 0 | 0 | 0 | 0 | 0 | 0 | 0 | 0 | 0 | 0 | 0 | [14 empty] | ZT-CP3/AD/WP | Zeta Addressable Weatherproof Manual Call Point | 1 | 8 | 0.6 | 2.5 | 0 | 0 | 0 | 0 |  | 0 | 0 | 0 | 0 |  | 0 | 0 | 0 | 0 |  | 0 | 0 | 0 | 0 |  | 0 | 0 | 0 | 0 |  | 0 | 0 | 0 | 0 |  | 0 | 0 | 0 | 0 |  | 0 | 0 | 0 | 0 |  | 0 | 0 | 0 | 0 |  | 0 | 0 | 0 | 0 |  | 0 | 0 | 0 | 0 |  | 0 | 0 | 0 | 0
SMM/B | Special Mini Module - For Beam Detector | 0 | 0 | 0 | 0 | 0 | 0 | 0 | 0 | 0 | 0 | 0 | 0 | [14 empty] | LOOP INTERFACES |  |  | 8 | [6 empty] | 0 |  |  |  |  | 0 |  |  |  |  | 0 |  |  |  |  | 0 |  |  |  |  | 0 |  |  |  |  | 0 |  |  |  |  | 0 |  |  |  |  | 0 |  |  |  |  | 0 |  |  |  |  | 0 |  |  |  |  | 0 |  |  |  |  | 0
SMM/C | Special Mini Module - for Call Point | 0 | 0 | 0 | 0 | 0 | 0 | 0 | 0 | 0 | 0 | 0 | 0 | [14 empty] | ZAI-MI | Zeta Fyreye MKII Input Unit | 1 | 8 | 1 | 1.25 | 0 | 0 | 0 | 0 |  | 0 | 0 | 0 | 0 |  | 0 | 0 | 0 | 0 |  | 0 | 0 | 0 | 0 |  | 0 | 0 | 0 | 0 |  | 0 | 0 | 0 | 0 |  | 0 | 0 | 0 | 0 |  | 0 | 0 | 0 | 0 |  | 0 | 0 | 0 | 0 |  | 0 | 0 | 0 | 0 |  | 0 | 0 | 0 | 0 |  | 0 | 0 | 0 | 0
SMM/S | Special Mini Module - for Sounder | 0 | 0 | 0 | 0 | 0 | 0 | 0 | 0 | 0 | 0 | 0 | 0 | [14 empty] | ZAIO-MI | Zeta Fyreye MKII Input Output Unit | 1 | 8 | 1 | 1.25 | 0 | 0 | 0 | 0 |  | 0 | 0 | 0 | 0 |  | 0 | 0 | 0 | 0 |  | 0 | 0 | 0 | 0 |  | 0 | 0 | 0 | 0 |  | 0 | 0 | 0 | 0 |  | 0 | 0 | 0 | 0 |  | 0 | 0 | 0 | 0 |  | 0 | 0 | 0 | 0 |  | 0 | 0 | 0 | 0 |  | 0 | 0 | 0 | 0 |  | 0 | 0 | 0 | 0
SOUNDERS AND FLASHERS | [27 empty] | ZAIO-MI /230 | Zeta Fyreye MKII Input Output Unit – mains switching | 1 | 8 | 1.3 | 2.9 | 0 | 0 | 0 | 0 |  | 0 | 0 | 0 | 0 |  | 0 | 0 | 0 | 0 |  | 0 | 0 | 0 | 0 |  | 0 | 0 | 0 | 0 |  | 0 | 0 | 0 | 0 |  | 0 | 0 | 0 | 0 |  | 0 | 0 | 0 | 0 |  | 0 | 0 | 0 | 0 |  | 0 | 0 | 0 | 0 |  | 0 | 0 | 0 | 0 |  | 0 | 0 | 0 | 0
ZRAP | Fyreye MKII Addressable Raptor Sounder | 0 | 0 | 0 | 0 | 0 | 0 | 0 | 0 | 0 | 0 | 0 | 0 | [14 empty] | ZASC-MI | Zeta Fyreye MKII Sounder Control Module | 1 | 8 | 0.6 | 0.6 | 0 | 0 | 0 | 0 |  | 0 | 0 | 0 | 0 |  | 0 | 0 | 0 | 0 |  | 0 | 0 | 0 | 0 |  | 0 | 0 | 0 | 0 |  | 0 | 0 | 0 | 0 |  | 0 | 0 | 0 | 0 |  | 0 | 0 | 0 | 0 |  | 0 | 0 | 0 | 0 |  | 0 | 0 | 0 | 0 |  | 0 | 0 | 0 | 0 |  | 0 | 0 | 0 | 0
ZRAPB (Hi) | Fyreye MKII Addr Raptor Sounder Beacon (High setting) | 0 | 0 | 0 | 0 | 0 | 0 | 0 | 0 | 0 | 0 | 0 | 0 | [14 empty] | ZAZM-MI | Zone Fyreye MKII Zone Monitor Unit | 1 | 8 | 3.5 | 13.2 | 0 | 0 | 0 | 0 |  | 0 | 0 | 0 | 0 |  | 0 | 0 | 0 | 0 |  | 0 | 0 | 0 | 0 |  | 0 | 0 | 0 | 0 |  | 0 | 0 | 0 | 0 |  | 0 | 0 | 0 | 0 |  | 0 | 0 | 0 | 0 |  | 0 | 0 | 0 | 0 |  | 0 | 0 | 0 | 0 |  | 0 | 0 | 0 | 0 |  | 0 | 0 | 0 | 0
ZRAPB (Lo) | Fyreye MKII Addr Raptor Sounder Beacon (Low setting) | 0 | 0 | 0 | 0 | 0 | 0 | 0 | 0 | 0 | 0 | 0 | 0 | [14 empty] | SMM/B | Special Mini Module - For Beam Detector | 1 | 8 | 1.1 | 12 | 0 | 0 | 0 | 0 |  | 0 | 0 | 0 | 0 |  | 0 | 0 | 0 | 0 |  | 0 | 0 | 0 | 0 |  | 0 | 0 | 0 | 0 |  | 0 | 0 | 0 | 0 |  | 0 | 0 | 0 | 0 |  | 0 | 0 | 0 | 0 |  | 0 | 0 | 0 | 0 |  | 0 | 0 | 0 | 0 |  | 0 | 0 | 0 | 0 |  | 0 | 0 | 0 | 0
MKII-AMxx | Fyreye MKII Addr Midi / Maxi tone Sounder | 0 | 0 | 0 | 0 | 0 | 0 | 0 | 0 | 0 | 0 | 0 | 0 | [14 empty] | SMM/C | Special Mini Module - for Call Point | 1 | 8 | 1.1 | 12 | 0 | 0 | 0 | 0 |  | 0 | 0 | 0 | 0 |  | 0 | 0 | 0 | 0 |  | 0 | 0 | 0 | 0 |  | 0 | 0 | 0 | 0 |  | 0 | 0 | 0 | 0 |  | 0 | 0 | 0 | 0 |  | 0 | 0 | 0 | 0 |  | 0 | 0 | 0 | 0 |  | 0 | 0 | 0 | 0 |  | 0 | 0 | 0 | 0 |  | 0 | 0 | 0 | 0
MKII-AMxSF | Fyreye MKII Addr Midi / Maxi Sounder Flasher | 0 | 0 | 0 | 0 | 0 | 0 | 0 | 0 | 0 | 0 | 0 | 0 | [14 empty] | SMM/S | Special Mini Module - for Sounder | 1 | 8 | 3.5 | 1 | 0 | 0 | 0 | 0 |  | 0 | 0 | 0 | 0 |  | 0 | 0 | 0 | 0 |  | 0 | 0 | 0 | 0 |  | 0 | 0 | 0 | 0 |  | 0 | 0 | 0 | 0 |  | 0 | 0 | 0 | 0 |  | 0 | 0 | 0 | 0 |  | 0 | 0 | 0 | 0 |  | 0 | 0 | 0 | 0 |  | 0 | 0 | 0 | 0 |  | 0 | 0 | 0 | 0
MKII-AMxF | Fyreye MKII Addr Midi/Maxi tone Flasher only | 0 | 0 | 0 | 0 | 0 | 0 | 0 | 0 | 0 | 0 | 0 | 0 | [14 empty] | SOUNDERS AND FLASHERS |  |  | 8 | [6 empty] | 0 |  |  |  |  | 0 |  |  |  |  | 0 |  |  |  |  | 0 |  |  |  |  | 0 |  |  |  |  | 0 |  |  |  |  | 0 |  |  |  |  | 0 |  |  |  |  | 0 |  |  |  |  | 0 |  |  |  |  | 0 |  |  |  |  | 0
MKII-AXT | Fyreye MKII Addressable Xtratone Sounder | 0 | 0 | 0 | 0 | 0 | 0 | 0 | 0 | 0 | 0 | 0 | 0 | [14 empty] | ZRAP | Fyreye MKII Addressable Raptor Sounder | 1 | 8 | 1.5 | 5.5 | 0 | 0 | 0 | 0 |  | 0 | 0 | 0 | 0 |  | 0 | 0 | 0 | 0 |  | 0 | 0 | 0 | 0 |  | 0 | 0 | 0 | 0 |  | 0 | 0 | 0 | 0 |  | 0 | 0 | 0 | 0 |  | 0 | 0 | 0 | 0 |  | 0 | 0 | 0 | 0 |  | 0 | 0 | 0 | 0 |  | 0 | 0 | 0 | 0 |  | 0 | 0 | 0 | 0
MKII-AXTB (Hi) | Fyreye MKII Addr Xtratone Sounder Beacon (High setting) | 0 | 0 | 0 | 0 | 0 | 0 | 0 | 0 | 0 | 0 | 0 | 0 | [14 empty] | ZRAPB (Hi) | Fyreye MKII Addr Raptor Sounder Beacon (High setting) | 1 | 8 | 1.5 | 43 | 0 | 0 | 0 | 0 |  | 0 | 0 | 0 | 0 |  | 0 | 0 | 0 | 0 |  | 0 | 0 | 0 | 0 |  | 0 | 0 | 0 | 0 |  | 0 | 0 | 0 | 0 |  | 0 | 0 | 0 | 0 |  | 0 | 0 | 0 | 0 |  | 0 | 0 | 0 | 0 |  | 0 | 0 | 0 | 0 |  | 0 | 0 | 0 | 0 |  | 0 | 0 | 0 | 0
MKII-AXTB (Lo) | Fyreye MKII Addr Xtratone Sounder Beacon (Low setting) | 0 | 0 | 0 | 0 | 0 | 0 | 0 | 0 | 0 | 0 | 0 | 0 | [14 empty] | ZRAPB (Lo) | Fyreye MKII Addr Raptor Sounder Beacon (Low setting) | 1 | 8 | 1.5 | 18 | 0 | 0 | 0 | 0 |  | 0 | 0 | 0 | 0 |  | 0 | 0 | 0 | 0 |  | 0 | 0 | 0 | 0 |  | 0 | 0 | 0 | 0 |  | 0 | 0 | 0 | 0 |  | 0 | 0 | 0 | 0 |  | 0 | 0 | 0 | 0 |  | 0 | 0 | 0 | 0 |  | 0 | 0 | 0 | 0 |  | 0 | 0 | 0 | 0 |  | 0 | 0 | 0 | 0
MKII-SSB | Fyreye MKII Sandwich sounder base (Remote LED) | 0 | 0 | 0 | 0 | 0 | 0 | 0 | 0 | 0 | 0 | 0 | 0 | [14 empty] | MKII-AMxx | Fyreye MKII Addr Midi / Maxi tone Sounder | 1 | 8 | 0.65 | 4.5 | 0 | 0 | 0 | 0 |  | 0 | 0 | 0 | 0 |  | 0 | 0 | 0 | 0 |  | 0 | 0 | 0 | 0 |  | 0 | 0 | 0 | 0 |  | 0 | 0 | 0 | 0 |  | 0 | 0 | 0 | 0 |  | 0 | 0 | 0 | 0 |  | 0 | 0 | 0 | 0 |  | 0 | 0 | 0 | 0 |  | 0 | 0 | 0 | 0 |  | 0 | 0 | 0 | 0
MKII-SSFB | Fyreye MKII Sandwich sounder Flasher base (Remote LED) | 0 | 0 | 0 | 0 | 0 | 0 | 0 | 0 | 0 | 0 | 0 | 0 | [14 empty] | MKII-AMxSF | Fyreye MKII Addr Midi / Maxi Sounder Flasher | 1 | 8 | 0.7 | 7.5 | 0 | 0 | 0 | 0 |  | 0 | 0 | 0 | 0 |  | 0 | 0 | 0 | 0 |  | 0 | 0 | 0 | 0 |  | 0 | 0 | 0 | 0 |  | 0 | 0 | 0 | 0 |  | 0 | 0 | 0 | 0 |  | 0 | 0 | 0 | 0 |  | 0 | 0 | 0 | 0 |  | 0 | 0 | 0 | 0 |  | 0 | 0 | 0 | 0 |  | 0 | 0 | 0 | 0
MKII-SSB | Fyreye MKII Sandwich sounder base (ADDRESSED) | 0 | 0 | 0 | 0 | 0 | 0 | 0 | 0 | 0 | 0 | 0 | 0 | [14 empty] | MKII-AMxF | Fyreye MKII Addr Midi/Maxi tone Flasher only | 1 | 8 | 0.65 | 5.5 | 0 | 0 | 0 | 0 |  | 0 | 0 | 0 | 0 |  | 0 | 0 | 0 | 0 |  | 0 | 0 | 0 | 0 |  | 0 | 0 | 0 | 0 |  | 0 | 0 | 0 | 0 |  | 0 | 0 | 0 | 0 |  | 0 | 0 | 0 | 0 |  | 0 | 0 | 0 | 0 |  | 0 | 0 | 0 | 0 |  | 0 | 0 | 0 | 0 |  | 0 | 0 | 0 | 0
MKII-SSFB | Fyreye MKII Sandwich sounder Flasher base (ADDRESSED) | 0 | 0 | 0 | 0 | 0 | 0 | 0 | 0 | 0 | 0 | 0 | 0 | [14 empty] | MKII-AXT | Fyreye MKII Addressable Xtratone Sounder | 1 | 8 | 0.6 | 4.5 | 0 | 0 | 0 | 0 |  | 0 | 0 | 0 | 0 |  | 0 | 0 | 0 | 0 |  | 0 | 0 | 0 | 0 |  | 0 | 0 | 0 | 0 |  | 0 | 0 | 0 | 0 |  | 0 | 0 | 0 | 0 |  | 0 | 0 | 0 | 0 |  | 0 | 0 | 0 | 0 |  | 0 | 0 | 0 | 0 |  | 0 | 0 | 0 | 0 |  | 0 | 0 | 0 | 0
WIRELESS EQUIPMENT | [27 empty] | MKII-AXTB (Hi) | Fyreye MKII Addr Xtratone Sounder Beacon (High setting) | 1 | 8 | 1.5 | 43 | 0 | 0 | 0 | 0 |  | 0 | 0 | 0 | 0 |  | 0 | 0 | 0 | 0 |  | 0 | 0 | 0 | 0 |  | 0 | 0 | 0 | 0 |  | 0 | 0 | 0 | 0 |  | 0 | 0 | 0 | 0 |  | 0 | 0 | 0 | 0 |  | 0 | 0 | 0 | 0 |  | 0 | 0 | 0 | 0 |  | 0 | 0 | 0 | 0 |  | 0 | 0 | 0 | 0
WF-TRA-LCD | Wireless Transponder with LCD | 0 | 0 | 0 | 0 | 0 | 0 | 0 | 0 | 0 | 0 | 0 | 0 | [14 empty] | MKII-AXTB (Lo) | Fyreye MKII Addr Xtratone Sounder Beacon (Low setting) | 1 | 8 | 1.5 | 18 | 0 | 0 | 0 | 0 |  | 0 | 0 | 0 | 0 |  | 0 | 0 | 0 | 0 |  | 0 | 0 | 0 | 0 |  | 0 | 0 | 0 | 0 |  | 0 | 0 | 0 | 0 |  | 0 | 0 | 0 | 0 |  | 0 | 0 | 0 | 0 |  | 0 | 0 | 0 | 0 |  | 0 | 0 | 0 | 0 |  | 0 | 0 | 0 | 0 |  | 0 | 0 | 0 | 0
WF-TRA-BFP | Wireless Transponder without LCD | 0 | 0 | 0 | 0 | 0 | 0 | 0 | 0 | 0 | 0 | 0 | 0 | [14 empty] | MKII-SSB | Fyreye MKII Sandwich sounder base (Remote LED) | 0 | 8 | 0.6 | 4 | 0 | 0 | 0 | 0 |  | 0 | 0 | 0 | 0 |  | 0 | 0 | 0 | 0 |  | 0 | 0 | 0 | 0 |  | 0 | 0 | 0 | 0 |  | 0 | 0 | 0 | 0 |  | 0 | 0 | 0 | 0 |  | 0 | 0 | 0 | 0 |  | 0 | 0 | 0 | 0 |  | 0 | 0 | 0 | 0 |  | 0 | 0 | 0 | 0 |  | 0 | 0 | 0 | 0
WF-OPT | Wireless Optical Smoke | 0 | 0 | 0 | 0 | 0 | 0 | 0 | 0 | 0 | 0 | 0 | 0 | [14 empty] | MKII-SSFB | Fyreye MKII Sandwich sounder Flasher base (Remote LED) | 0 | 8 | 0.65 | 7.5 | 0 | 0 | 0 | 0 |  | 0 | 0 | 0 | 0 |  | 0 | 0 | 0 | 0 |  | 0 | 0 | 0 | 0 |  | 0 | 0 | 0 | 0 |  | 0 | 0 | 0 | 0 |  | 0 | 0 | 0 | 0 |  | 0 | 0 | 0 | 0 |  | 0 | 0 | 0 | 0 |  | 0 | 0 | 0 | 0 |  | 0 | 0 | 0 | 0 |  | 0 | 0 | 0 | 0
WF-HEAT | Wireless Heat | 0 | 0 | 0 | 0 | 0 | 0 | 0 | 0 | 0 | 0 | 0 | 0 | [14 empty] | MKII-SSB | Fyreye MKII Sandwich sounder base (ADDRESSED) | 1 | 8 | 0.6 | 4 | 0 | 0 | 0 | 0 |  | 0 | 0 | 0 | 0 |  | 0 | 0 | 0 | 0 |  | 0 | 0 | 0 | 0 |  | 0 | 0 | 0 | 0 |  | 0 | 0 | 0 | 0 |  | 0 | 0 | 0 | 0 |  | 0 | 0 | 0 | 0 |  | 0 | 0 | 0 | 0 |  | 0 | 0 | 0 | 0 |  | 0 | 0 | 0 | 0 |  | 0 | 0 | 0 | 0
WF-MCP | Wireless MCP | 0 | 0 | 0 | 0 | 0 | 0 | 0 | 0 | 0 | 0 | 0 | 0 | [14 empty] | MKII-SSFB | Fyreye MKII Sandwich sounder Flasher base (ADDRESSED) | 1 | 8 | 0.65 | 7.5 | 0 | 0 | 0 | 0 |  | 0 | 0 | 0 | 0 |  | 0 | 0 | 0 | 0 |  | 0 | 0 | 0 | 0 |  | 0 | 0 | 0 | 0 |  | 0 | 0 | 0 | 0 |  | 0 | 0 | 0 | 0 |  | 0 | 0 | 0 | 0 |  | 0 | 0 | 0 | 0 |  | 0 | 0 | 0 | 0 |  | 0 | 0 | 0 | 0 |  | 0 | 0 | 0 | 0
WF-SND | Wireless Sounder | 0 | 0 | 0 | 0 | 0 | 0 | 0 | 0 | 0 | 0 | 0 | 0 | [14 empty] | WIRELESS EQUIPMENT |  |  | 8 | [6 empty] | 0 |  |  |  |  | 0 |  |  |  |  | 0 |  |  |  |  | 0 |  |  |  |  | 0 |  |  |  |  | 0 |  |  |  |  | 0 |  |  |  |  | 0 |  |  |  |  | 0 |  |  |  |  | 0 |  |  |  |  | 0 |  |  |  |  | 0
WF-IO | Wireless I/O | 0 | 0 | 0 | 0 | 0 | 0 | 0 | 0 | 0 | 0 | 0 | 0 | [14 empty] | WF-TRA-LCD | Wireless Transponder with LCD | 1 | 8 | 12 | 12 | 0 | 0 | 0 | 0 |  | 0 | 0 | 0 | 0 |  | 0 | 0 | 0 | 0 |  | 0 | 0 | 0 | 0 |  | 0 | 0 | 0 | 0 |  | 0 | 0 | 0 | 0 |  | 0 | 0 | 0 | 0 |  | 0 | 0 | 0 | 0 |  | 0 | 0 | 0 | 0 |  | 0 | 0 | 0 | 0 |  | 0 | 0 | 0 | 0 |  | 0 | 0 | 0 | 0
REMOTE INDICATORS | [27 empty] | WF-TRA-BFP | Wireless Transponder without LCD | 1 | 8 | 12 | 12 | 0 | 0 | 0 | 0 |  | 0 | 0 | 0 | 0 |  | 0 | 0 | 0 | 0 |  | 0 | 0 | 0 | 0 |  | 0 | 0 | 0 | 0 |  | 0 | 0 | 0 | 0 |  | 0 | 0 | 0 | 0 |  | 0 | 0 | 0 | 0 |  | 0 | 0 | 0 | 0 |  | 0 | 0 | 0 | 0 |  | 0 | 0 | 0 | 0 |  | 0 | 0 | 0 | 0
MKII-ARL/W | Fyreye MKII Addressable remote LED - Wall | 0 | 0 | 0 | 0 | 0 | 0 | 0 | 0 | 0 | 0 | 0 | 0 | [14 empty] | WF-OPT | Wireless Optical Smoke | 1 | 8 | 0 | 0 | 0 | 0 | 0 | 0 |  | 0 | 0 | 0 | 0 |  | 0 | 0 | 0 | 0 |  | 0 | 0 | 0 | 0 |  | 0 | 0 | 0 | 0 |  | 0 | 0 | 0 | 0 |  | 0 | 0 | 0 | 0 |  | 0 | 0 | 0 | 0 |  | 0 | 0 | 0 | 0 |  | 0 | 0 | 0 | 0 |  | 0 | 0 | 0 | 0 |  | 0 | 0 | 0 | 0
MKII-ARL/C | Fyreye MKII Addressable remote LED - Ceiling | 0 | 0 | 0 | 0 | 0 | 0 | 0 | 0 | 0 | 0 | 0 | 0 | [14 empty] | WF-HEAT | Wireless Heat | 1 | 8 | 0 | 0 | 0 | 0 | 0 | 0 |  | 0 | 0 | 0 | 0 |  | 0 | 0 | 0 | 0 |  | 0 | 0 | 0 | 0 |  | 0 | 0 | 0 | 0 |  | 0 | 0 | 0 | 0 |  | 0 | 0 | 0 | 0 |  | 0 | 0 | 0 | 0 |  | 0 | 0 | 0 | 0 |  | 0 | 0 | 0 | 0 |  | 0 | 0 | 0 | 0 |  | 0 | 0 | 0 | 0
MKII-RL/W | Fyreye MKII Conv remote LED - Wall | 0 | 0 | 0 | 0 | 0 | 0 | 0 | 0 | 0 | 0 | 0 | 0 | [14 empty] | WF-MCP | Wireless MCP | 1 | 8 | 0 | 0 | 0 | 0 | 0 | 0 |  | 0 | 0 | 0 | 0 |  | 0 | 0 | 0 | 0 |  | 0 | 0 | 0 | 0 |  | 0 | 0 | 0 | 0 |  | 0 | 0 | 0 | 0 |  | 0 | 0 | 0 | 0 |  | 0 | 0 | 0 | 0 |  | 0 | 0 | 0 | 0 |  | 0 | 0 | 0 | 0 |  | 0 | 0 | 0 | 0 |  | 0 | 0 | 0 | 0
MKII-RL/C | Fyreye MKII Conv remote LED - Ceiling | 0 | 0 | 0 | 0 | 0 | 0 | 0 | 0 | 0 | 0 | 0 | 0 | [14 empty] | WF-SND | Wireless Sounder | 1 | 8 | 0 | 0 | 0 | 0 | 0 | 0 |  | 0 | 0 | 0 | 0 |  | 0 | 0 | 0 | 0 |  | 0 | 0 | 0 | 0 |  | 0 | 0 | 0 | 0 |  | 0 | 0 | 0 | 0 |  | 0 | 0 | 0 | 0 |  | 0 | 0 | 0 | 0 |  | 0 | 0 | 0 | 0 |  | 0 | 0 | 0 | 0 |  | 0 | 0 | 0 | 0 |  | 0 | 0 | 0 | 0
[28 empty] | WF-IO | Wireless I/O | 1 | 8 | 0 | 0 | 0 | 0 | 0 | 0 |  | 0 | 0 | 0 | 0 |  | 0 | 0 | 0 | 0 |  | 0 | 0 | 0 | 0 |  | 0 | 0 | 0 | 0 |  | 0 | 0 | 0 | 0 |  | 0 | 0 | 0 | 0 |  | 0 | 0 | 0 | 0 |  | 0 | 0 | 0 | 0 |  | 0 | 0 | 0 | 0 |  | 0 | 0 | 0 | 0 |  | 0 | 0 | 0 | 0
Loop Totals |  | Quantities Loop 1: Address Quantities | [14 empty] | REMOTE INDICATORS |  |  | 8 | [6 empty] | 0 |  |  |  |  | 0 |  |  |  |  | 0 |  |  |  |  | 0 |  |  |  |  | 0 |  |  |  |  | 0 |  |  |  |  | 0 |  |  |  |  | 0 |  |  |  |  | 0 |  |  |  |  | 0 |  |  |  |  | 0 |  |  |  |  | 0
|  | Loop 1 | Loop 2 | Loop 3 | Loop 4 | Loop 5 | Loop 6 | Loop 7 | Loop 8 | Loop 9 | Loop 10 | Loop 11 | Loop 12 | [14 empty] | MKII-ARL/W | Fyreye MKII Addressable remote LED - Wall | 0 | 8 | 0.45 | 2.1 | 0 | 0 | 0 | 0 |  | 0 | 0 | 0 | 0 |  | 0 | 0 | 0 | 0 |  | 0 | 0 | 0 | 0 |  | 0 | 0 | 0 | 0 |  | 0 | 0 | 0 | 0 |  | 0 | 0 | 0 | 0 |  | 0 | 0 | 0 | 0 |  | 0 | 0 | 0 | 0 |  | 0 | 0 | 0 | 0 |  | 0 | 0 | 0 | 0 |  | 0 | 0 | 0 | 0
| Total Devices >>>> | 0 | 0 | 0 | 0 | 0 | 0 | 0 | 0 | 0 | 0 | 0 | 0 | [14 empty] | MKII-ARL/C | Fyreye MKII Addressable remote LED - Ceiling | 0 | 8 | 0.45 | 2.1 | 0 | 0 | 0 | 0 |  | 0 | 0 | 0 | 0 |  | 0 | 0 | 0 | 0 |  | 0 | 0 | 0 | 0 |  | 0 | 0 | 0 | 0 |  | 0 | 0 | 0 | 0 |  | 0 | 0 | 0 | 0 |  | 0 | 0 | 0 | 0 |  | 0 | 0 | 0 | 0 |  | 0 | 0 | 0 | 0 |  | 0 | 0 | 0 | 0 |  | 0 | 0 | 0 | 0
| Total Addresses >>>> | 0 | 0 | 0 | 0 | 0 | 0 | 0 | 0 | 0 | 0 | 0 | 0 | [14 empty] | MKII-RL/W | Fyreye MKII Conv remote LED - Wall | 0 | 8 | 0 | 15 | 0 | 0 | 0 | 0 |  | 0 | 0 | 0 | 0 |  | 0 | 0 | 0 | 0 |  | 0 | 0 | 0 | 0 |  | 0 | 0 | 0 | 0 |  | 0 | 0 | 0 | 0 |  | 0 | 0 | 0 | 0 |  | 0 | 0 | 0 | 0 |  | 0 | 0 | 0 | 0 |  | 0 | 0 | 0 | 0 |  | 0 | 0 | 0 | 0 |  | 0 | 0 | 0 | 0
| Maximum Permissable Addresses >>>> | 250 | 250 | 250 | 250 | 0 | 0 | 0 | 0 | 0 | 0 | 0 | 0 | [14 empty] | MKII-RL/C | Fyreye MKII Conv remote LED - Ceiling | 0 | 8 | 0 | 15 | 0 | 0 | 0 | 0 |  | 0 | 0 | 0 | 0 |  | 0 | 0 | 0 | 0 |  | 0 | 0 | 0 | 0 |  | 0 | 0 | 0 | 0 |  | 0 | 0 | 0 | 0 |  | 0 | 0 | 0 | 0 |  | 0 | 0 | 0 | 0 |  | 0 | 0 | 0 | 0 |  | 0 | 0 | 0 | 0 |  | 0 | 0 | 0 | 0 |  | 0 | 0 | 0 | 0
| Loop Status >>>> | [36 empty] | 0 |  |  |  |  | 0 |  |  |  |  | 0 |  |  |  |  | 0 |  |  |  |  | 0 |  |  |  |  | 0 |  |  |  |  | 0 |  |  |  |  | 0 |  |  |  |  | 0 |  |  |  |  | 0 |  |  |  |  | 0 |  |  |  |  | 0 | bar: Address Quantities Loop 1 to Address Quantities Loop 12
[34 empty] | 0 | 0 | 0 | 0 | 0 | 0 | 0 | 0 | 0 | 0 | 0 | 0 | 0 | 0 | 0 | 0 | 0 | 0 | 0 | 0 | 0 | 0 | 0 | 0 | 0 | 0 | 0 | 0 | 0 | 0 | 0 | 0 | 0 | 0 | 0 | 0 | 0 | 0 | 0 | 0 | 0 | 0 | 0 | 0 | 0 | 0 | 0 | 0 | 0 | 0 | 0 | 0 | 0 | 0 | 0 | 0 | 0 | 0 | 0 | 0
Loop Totals |  | Address Quantities Loop 1: Quiescent Current (mA)
|  | Loop 1 | Loop 2 | Loop 3 | Loop 4 | Loop 5 | Loop 6 | Loop 7 | Loop 8 | Loop 9 | Loop 10 | Loop 11 | Loop 12 | [20 empty] | Loop 1 |  |  |  |  | Loop 2 |  |  |  |  | Loop 3 |  |  |  |  | Loop 4 |  |  |  |  | Loop 5 |  |  |  |  | Loop 6 |  |  |  |  | Loop 7 |  |  |  |  | Loop 8
| This System >>>> | 0 | 0 | 0 | 0 | 0 | 0 | 0 | 0 | 0 | 0 | 0 | 0
| Maximum Permissable >>>> | 450 | 450 | 450 | 450 | 450 | 450 | 450 | 450 | 450 | 450 | 450 | 450
Loop Status >>>> | bar: Quiescent Current (mA) Loop 1 to Quiescent Current (mA) Loop 12
Loop Totals |  | Quiescent Current (mA) Loop 1: Alarm Current (mA)
|  | Loop 1 | Loop 2 | Loop 3 | Loop 4 | Loop 5 | Loop 6 | Loop 7 | Loop 8 | Loop 9 | Loop 10 | Loop 11 | Loop 12
| This System >>>> | 0 | 0 | 0 | 0 | 0 | 0 | 0 | 0 | 0 | 0 | 0 | 0
| Maximum Permissable >>>> | 450 | 450 | 450 | 450 | 450 | 450 | 450 | 450 | 450 | 450 | 450 | 450
Loop Status >>>> | bar: Alarm Current (mA) Loop 1 to Alarm Current (mA) Loop 12
4: Battery Calculation
Enter the required standby and alarm times to suit your requirements.
Battery Capacity
[18 empty] | Quiescent |  |  |  | Alarm |  |  |  |  | 0
|  | Alarm Current (mA) Loop 6: Current >>>> |  |  |  |  | Iq(mA) = | 113 |  |  | Ia(mA) = | 125
|  | Alarm Current (mA) Loop 6: Times >>>> |  |  |  |  | Standby Ts (Hrs) = | 24 |  |  | Alarm Ta (Hrs) = | 0.5
|  | Alarm Current (mA) Loop 6: Current Required >>>>; Alarm Current (mA) Loop 7: including derating factor and 80% discharge >>>> |  |  |  |  | Iqtotl (mAh) = | 2712 |  |  | Iatot (mAh) = | 125
|  | Alarm Current (mA) Loop 6: Total Current in mAh >>>> | [8 empty] | Ictot (mAh) = | 2837
|  | Alarm Current (mA) Loop 6: Total Current in Ah >>>> | [8 empty] | Ictot (Ah) = | 2.837
| Minimum Battery Capacity Required >>>> | [20 empty] | Ib (Ah) = | 3.5463
Note: | Smart Multiloop Control Panels will accomodate batteries from 2 x 12V 12Ah up to 2 x 12V 38Ah)
5: Site Details
Enter the site details here to ensure they are shown on the printer friendly report.
Site Name: |  | Alarm Current (mA) Loop 11: Date: |  |  |  |  | Surveyor:
Site Address: | bar: Alarm Current (mA) Loop 1 to Alarm Current (mA) Loop 5
Project Reference
Specific Panel Reference
Technical Support
Contact your supplier for technical support on this product.
Zeta Alarm System policy is one of continual improvement and the right to change a specification at any time without notice is reserved. Whilst every care has been taken to ensure that the contents of this document are correct at time of publication, Zeta Alarm Ltd
shall be under no liability whatsoever in respect of such contents.
Due to the complexity and inherent importance of a life risk type system then training on this equipment is essential, and commissioning should only be carried out by competent persons.
We cannot guarantee the operation of any equipment unless all documented instructions are complied with, without variation. E&OE
GLT Exports Ltd,
Detection House
72-78, Morfa Rd
Swansea
SA1 2EN
For further please contact on the telephone or email above.We reserve the right to update and improve our specification at any time and without notice. Whilst care is taken to ensure that document is correct at time of publication, we cannot take any liability whatsoever in respect of such contents. We cannot guarantee the operation of any equipment unless all documented instructions are complied with, without variation. E&OE. Training and independent proof of competence on this equipment is essential, and commissioning should only be carried out by those competent to do so.
Issue 0.001
Zeta Alarm Ltd,
Detection House
72-78, Morfa Rd
Swansea
SA1 2EN
For further info please contact on the telephone or email above.We reserve the right to update and improve our specification at any time and without notice. Whilst care is taken to ensure that document is correct at time of publication, we cannot take any liability whatsoever in respect of such contents. We cannot guarantee the operation of any equipment unless all documented instructions are complied with, without variation. E&OE. Training and independent proof of competence on this equipment is essential, and commissioning should only be carried out by those competent to do so.
Issue 6 - July 2021
- Multi-Loop

## Report
Addressable Systems Loop Calculation Spreadsheet
Site Details:
Site Name: | 0 | [10 empty] | Date: | 0
[12 empty] | Surveyor: | 0
Site Address: | 0
| 0 | [8 empty] | Project Reference: | 0
| 0 | [8 empty] | Specific Panel Reference: | 0
0
Control Panel: Analogue Addressable
Part Number | Description | [12 empty] | Totals
Smart 6/0 | Smart 6 no Zone LED
| Conventional Sounders (max 900mA): Enter expected current load per panel (mA) | [12 empty] | 0
| 24V Auxilary Power (max 450mA): Enter expected current load per panel (mA) | [12 empty] | 0
[9 empty] | Total Control Panel Quiescent Current (mA): |  |  |  |  | 113
[9 empty] | Total Control Panel Alarm Current (mA): |  |  |  |  | 125
Loop Devices: Addressable
Part Number | Description | Lp1 | Lp2 | Lp3 | Lp4 | Lp5 | Lp6 | Lp7 | Lp8 | Lp9 | Lp10 | Lp11 | Lp12 | Dev Total
DETECTORS & CALL POINTS
MKII-AOP | Fyreye MKII Optical Detector | 0 | 0 | 0 | 0 | 0 | 0 | 0 | 0 | 0 | 0 | 0 | 0 | 0
MKII-AHR | Fyreye MKII Heat Detector | 0 | 0 | 0 | 0 | 0 | 0 | 0 | 0 | 0 | 0 | 0 | 0 | 0
MKII-AHF | Fyreye MKII Fixed Heat Detector | 0 | 0 | 0 | 0 | 0 | 0 | 0 | 0 | 0 | 0 | 0 | 0 | 0
MKII-AOH | Fyreye MKII Opto-Heat | 0 | 0 | 0 | 0 | 0 | 0 | 0 | 0 | 0 | 0 | 0 | 0 | 0
ZT-CP3/AD | Zeta Addressable MCP | 0 | 0 | 0 | 0 | 0 | 0 | 0 | 0 | 0 | 0 | 0 | 0 | 0
ZT-CP3/AD/WP | Zeta Addressable Weatherproof Manual Call Point | 0 | 0 | 0 | 0 | 0 | 0 | 0 | 0 | 0 | 0 | 0 | 0 | 0
LOOP INTERFACES
ZAI-MI | Zeta Fyreye MKII Input Unit | 0 | 0 | 0 | 0 | 0 | 0 | 0 | 0 | 0 | 0 | 0 | 0 | 0
ZAIO-MI | Zeta Fyreye MKII Input Output Unit | 0 | 0 | 0 | 0 | 0 | 0 | 0 | 0 | 0 | 0 | 0 | 0 | 0
ZAIO-MI /230 | Zeta Fyreye MKII Input Output Unit – mains switching | 0 | 0 | 0 | 0 | 0 | 0 | 0 | 0 | 0 | 0 | 0 | 0 | 0
ZASC-MI | Zeta Fyreye MKII Sounder Control Module | 0 | 0 | 0 | 0 | 0 | 0 | 0 | 0 | 0 | 0 | 0 | 0 | 0
SMM/S | Special Mini Module - for Sounder | 0 | 0 | 0 | 0 | 0 | 0 | 0 | 0 | 0 | 0 | 0 | 0 | 0
SOUNDERS AND FLASHERS
ZRAP | Fyreye MKII Addressable Raptor Sounder | 0 | 0 | 0 | 0 | 0 | 0 | 0 | 0 | 0 | 0 | 0 | 0 | 0
ZRAPB (Hi) | Fyreye MKII Addr Raptor Sounder Beacon (High setting) | 0 | 0 | 0 | 0 | 0 | 0 | 0 | 0 | 0 | 0 | 0 | 0 | 0
ZRAPB (Lo) | Fyreye MKII Addr Raptor Sounder Beacon (Low setting) | 0 | 0 | 0 | 0 | 0 | 0 | 0 | 0 | 0 | 0 | 0 | 0 | 0
MKII-AMxx | Fyreye MKII Addr Midi / Maxi tone Sounder | 0 | 0 | 0 | 0 | 0 | 0 | 0 | 0 | 0 | 0 | 0 | 0 | 0
MKII-AMxSF | Fyreye MKII Addr Midi / Maxi Sounder Flasher | 0 | 0 | 0 | 0 | 0 | 0 | 0 | 0 | 0 | 0 | 0 | 0 | 0
MKII-AMxF | Fyreye MKII Addr Midi/Maxi tone Flasher only | 0 | 0 | 0 | 0 | 0 | 0 | 0 | 0 | 0 | 0 | 0 | 0 | 0
MKII-AXT | Fyreye MKII Addressable Xtratone Sounder | 0 | 0 | 0 | 0 | 0 | 0 | 0 | 0 | 0 | 0 | 0 | 0 | 0
MKII-AXTB (Hi) | Fyreye MKII Addr Xtratone Sounder Beacon (High setting) | 0 | 0 | 0 | 0 | 0 | 0 | 0 | 0 | 0 | 0 | 0 | 0 | 0
MKII-AXTB (Lo) | Fyreye MKII Addr Xtratone Sounder Beacon (Low setting) | 0 | 0 | 0 | 0 | 0 | 0 | 0 | 0 | 0 | 0 | 0 | 0 | 0
MKII-SSB | Fyreye MKII Sandwich sounder base (Remote LED) | 0 | 0 | 0 | 0 | 0 | 0 | 0 | 0 | 0 | 0 | 0 | 0 | 0
MKII-SSFB | Fyreye MKII Sandwich sounder Flasher base (Remote LED) | 0 | 0 | 0 | 0 | 0 | 0 | 0 | 0 | 0 | 0 | 0 | 0 | 0
MKII-SSB | Fyreye MKII Sandwich sounder base (ADDRESSED) | 0 | 0 | 0 | 0 | 0 | 0 | 0 | 0 | 0 | 0 | 0 | 0 | 0
MKII-SSFB | Fyreye MKII Sandwich sounder Flasher base (ADDRESSED) | 0 | 0 | 0 | 0 | 0 | 0 | 0 | 0 | 0 | 0 | 0 | 0 | 0
WIRELESS EQUIPMENT
WF-TRA-LCD | Wireless Transponder with LCD | 0 | 0 | 0 | 0 | 0 | 0 | 0 | 0 | 0 | 0 | 0 | 0 | 0
WF-TRA-BFP | Wireless Transponder without LCD | 0 | 0 | 0 | 0 | 0 | 0 | 0 | 0 | 0 | 0 | 0 | 0 | 0
WF-OPT | Wireless Optical Smoke | 0 | 0 | 0 | 0 | 0 | 0 | 0 | 0 | 0 | 0 | 0 | 0 | 0
WF-HEAT | Wireless Heat | 0 | 0 | 0 | 0 | 0 | 0 | 0 | 0 | 0 | 0 | 0 | 0 | 0
WF-MCP | Wireless MCP | 0 | 0 | 0 | 0 | 0 | 0 | 0 | 0 | 0 | 0 | 0 | 0 | 0
WF-SND | Wireless Sounder | 0 | 0 | 0 | 0 | 0 | 0 | 0 | 0 | 0 | 0 | 0 | 0 | 0
WF-IO | Wireless I/O | 0 | 0 | 0 | 0 | 0 | 0 | 0 | 0 | 0 | 0 | 0 | 0 | 0
REMOTE INDICATORS
MKII-ARL/W | Fyreye MKII Addressable remote LED - Wall | 0 | 0 | 0 | 0 | 0 | 0 | 0 | 0 | 0 | 0 | 0 | 0 | 0
MKII-ARL/C | Fyreye MKII Addressable remote LED - Ceiling | 0 | 0 | 0 | 0 | 0 | 0 | 0 | 0 | 0 | 0 | 0 | 0 | 0
MKII-RL/W | Fyreye MKII Conv remote LED - Wall | 0 | 0 | 0 | 0 | 0 | 0 | 0 | 0 | 0 | 0 | 0 | 0 | 0
MKII-RL/C | Fyreye MKII Conv remote LED - Ceiling | 0 | 0 | 0 | 0 | 0 | 0 | 0 | 0 | 0 | 0 | 0 | 0 | 0
| Loop Device Totals: | 0 | 0 | 0 | 0 | 0 | 0 | 0 | 0 | 0 | 0 | 0 | 0 | 0
| Loop Addr Totals: | 0 | 0 | 0 | 0 | 0 | 0 | 0 | 0 | 0 | 0 | 0 | 0 | 0
| Loop Max Addresses: | 250 | 250 | 250 | 250 | 0 | 0 | 0 | 0 | 0 | 0 | 0 | 0 | 1000
Loop Device Address Status: | bar: Lp1 to Lp12
| Quiescent Current Totals (mA): | 0 | 0 | 0 | 0 | 0 | 0 | 0 | 0 | 0 | 0 | 0 | 0 | 0
| Alarm Current Totals (mA): | 0 | 0 | 0 | 0 | 0 | 0 | 0 | 0 | 0 | 0 | 0 | 0 | 0
| Selected Max Loop Current (mA): | 450 | 450 | 450 | 450 | 450 | 450 | 450 | 450 | 450 | 450 | 450 | 450 | 5400
| Loop Load Current Status: | [12 empty] | OK | bar: Lp1 to Lp12
Battery Capacity |  | Lp3: Quiescent; Lp11: Alarm | Combined
| Loop & Panel Current (mA): | Lp1: Iq(mA); Lp2: 113; Lp9: IA(mA); Lp10: 125 | \/
| Standby & Alarm Times (Hrs): | Lp1: Ts (Hrs); Lp2: 24; Lp9: Ta (Hrs); Lp11: 0.5 | \/
| Current Required (mAH): | Lp1: Iqtot (mAh); Lp2: 2712; Lp9: Iatot (mAh); Lp10: 125 | \/
| Total Current (mAh): | Lp11: Ictot(mAh) | 2837
| Total Current (Ah): | Lp11: Ictot(Ah) | 2.837
| Minimum Battery Capacity Required (AH): | Lp11: Ib (Ah) | 3.5463
Zeta Alarm Systems, Detection House, 72-78, Morfa Rd, Swansea. SA1 2EN T: 01792 455 175 E: technical@zetaalarmsystems.com
GLT Exports Ltd,
Detection House
72-78, Morfa Rd
Swansea
SA1 2EN
For further please contact on the telephone or email above.We reserve the right to update and improve our specification at any time and without notice. Whilst care is taken to ensure that document is correct at time of publication, we cannot take any liability whatsoever in respect of such contents. We cannot guarantee the operation of any equipment unless all documented instructions are complied with, without variation. E&OE. Training and independent proof of competence on this equipment is essential, and commissioning should only be carried out by those competent to do so.
Issue 0.001